## Area Budget
Core Area Calculations
Name of Block | Category | Gate/FF Count | Area (um2) | Comments | Slide #
6 32-bit XOR | Combinational | 192 | 144,000 |  | 13
6 48-bit XOR | Combinational | 288 | 216,000 |  | 13
S-box block 1 | Combinational | 800 | 600,000 | 8 boxes per block | 16
S-box block 2 | Combinational | 800 | 600,000 | 8 boxes per block | 16
S-box block 3 | Combinational | 800 | 600,000 | 8 boxes per block | 16
S-box block 4 | Combinational | 800 | 600,000 | 8 boxes per block | 16
S-box block 5 | Combinational | 800 | 600,000 | 8 boxes per block | 16
S-box block 6 | Combinational | 800 | 600,000 | 8 boxes per block | 16
DES1 R1 | Reg. w/ Reset | 64 | 153,600 | 2 32-bit registers per round | 12
DES1 R2 | Reg. w/ Reset | 64 | 153,600 | 2 32-bit registers per round | 12
DES2 R1 | Reg. w/ Reset | 64 | 153,600 | 2 32-bit registers per round | 12
DES2 R2 | Reg. w/ Reset | 64 | 153,600 | 2 32-bit registers per round | 12
DES3 R1 | Reg. w/ Reset | 64 | 153,600 | 2 32-bit registers per round | 12
DES3 R2 | Reg. w/ Reset | 64 | 153,600 | 2 32-bit registers per round | 12
Encrypted/Decrypt FF | Reg. w/ Reset | 1 | 2,400 |  | 7
Key1 Reg | Reg. w/ Reset | 64 | 153,600 | Register to hold the key schedule | 7
Key2 Reg | Reg. w/ Reset | 64 | 153,600 | Register to hold the key schedule | 7
Key3 Reg | Reg. w/ Reset | 64 | 153,600 | Register to hold the key schedule | 7
3 3-bit Counters | Reg. w/ Reset | 9 | 21,600 | Used to count the rounds in DES | N/A
3 3-bit Counters | Combinational | 96 | 72,000 | Used to count the rounds in DES | N/A
1 4-bit Counter | Reg. w/ Reset | 4 | 9,600 | Used to transition IO Controller 1 | N/A
1 4-bit Counter | Combinational | 43 | 32,250 | Used to transition IO Controller 1 | N/A
1 2-bit Counter | Reg. w/ Reset | 2 | 4,800 | Used to transition IO Controller 2 | N/A
1 2-bit Counter | Combinational | 15 | 11,250 | Used to transition IO Controller 2 | N/A
| Reg. w/ Reset |  | - |  | 10
| Combinational |  | - | Estimate | 10
| Reg. w/ Reset |  | - |  | 10
| Combinational |  | - | Estimate | 10
N/A
Total Core Area |  |  | 5,344,800
Chip Area Calculations (units in um or um2)
Number of I/O Pads: | 180
I/O Pad Dimensions: | 90 | by | 300
I/O Based Padframe Dimensions: | 4,650 | by | 4,650
Core Dimensions | 2,312 | by | 2,312
Core Based Padframe Dimensions: | 3,212 | by | 3,212
Final Padframe Dimensions: | 4,650 | by | 4,650
Final Chip Area: | 21,622,500

## Timing Budget
Starting Component | Propagation Delay (ns) | Combinational Logic | Propagation Delay (ns) | Ending Component | Setup Time or Propagation Delay (ns) | Total Path Delay (ns) | Target Clock Period (ns)
Round n Register | 0.2 | S-box, 2 XOR gates | 1.549 | Round n + 1 Register | 0.2 | 1.949 | 5
Key register | 0.2 | S-box, 2 XOR gates | 1.549 | Round Register | 0.2 | 1.949 | 5
Last Round of DES3 | 0.2 | S-box, 2 XOR gates | 1.549 | IO Controller 2 Register | 0.2 | 1.949 | 5
Key 3 Register | 0.2 | IO Controller 2 Register | 1.549 | IO Controller 2 Register | 0.2 | 1.949 | 5
Encryption Type Register | 0.37 |  | 4.39 | Right register of DES round | 0 | 4.76 | 5